## General
INIT | Value
wavelength | 1.95
grid size | 512
zoom | 4

## Fields
Field | X | Y
0 | 0 | 0

## Lens Data
Surface num | Surface Type | Ignore | Stop | Save | Comment | Radius | Thickness | Material | XRADIUS | YRADIUS | XDECENTER | YDECENTER | TiltAboutX | TiltAboutY | Range | MagnificationX | MagnificationY
1 | INIT |  |  |  | INPUT_BEAM_INIT |  |  |  | 0.55 | 0.55
2 | Coordinate Break |  |  |  | LOS tilt | [7 empty] | 0.1
3 | Coordinate Break |  |  |  | Move to M1 | [6 empty] | -0.5
4 | Standard |  | 1 | 1 | M1 | -2.3194 | -1.05 | MIRROR | 0.55 | 0.365 |  | 0.5
5 | Standard |  |  | 1 | M2 | -0.23914 | 1.3312 | MIRROR | 0.055 | 0.04 |  | 0.05
6 | Standard |  |  | 1 | FOCUS | Infinity | 0.25485 |  | 0.0125 | 0.0125 |  | 0.025
7 | Standard |  |  | 1 | M3 | -0.5097 |  | MIRROR | 0.014 | 0.01 |  | 0.02
8 | Coordinate Break |  |  |  | Ray Centering | [6 empty] | 0.019873 | -5.508
9 | Standard |  |  |  | Move to M4 | Infinity | -0.20165
10 | Coordinate Break |  |  |  | x tilt – M4 | [7 empty] | -48.329
11 | Standard |  |  | 1 | M4 | Infinity |  | MIRROR | 0.012 | 0.012
12 | Coordinate Break |  |  |  | -x tilt – M4 |  | 0.1 | [5 empty] | -48.329
13 | Standard |  |  | 1 | exit pupil | Infinity | 1.2971 |  | 0.02 | 0.0067
14 | Zernike | 1 |  | 1 | Z1 |  |  |  | 0.02 | 0.0067 |  |  |  |  | Z1.B5:B40
15 | Standard |  |  | 1 | FGS_M1 | -0.13401 | -0.066999 | MIRROR | 0.015 | 0.015
16 | Standard |  |  | 1 | FOCUS | Infinity | -0.019653
17 | Standard |  |  | 1 | FGS M2 | 0.034647 | 0.07978 | MIRROR | 0.005 | 0.005
18 | Standard |  |  |  | FGS D3 in | Infinity |  | BK7
19 | Standard |  |  | 1 | FGS D3 out | Infinity | 0.004 | SPACE
20 | Coordinate Break |  |  |  | Move to FGS D5 |  | 0.0157
21 | Standard |  |  |  | FGS D5 in | Infinity |  | BK7
22 | Standard |  |  | 1 | FGS D5 out | Infinity | 0.002 | SPACE
23 | Coordinate Break |  |  |  | Move to FGS LS3 |  | 0.005
24 | Standard |  |  |  | FGS LS3 in | Infinity |  | BK7
25 | Standard |  |  | 1 | FGS LS3 | 0.0372 | 0.003 | SPACE
26 | Standard |  |  | 1 | FGS LS3 out | 0.2
27 | Coordinate Break |  |  |  | Move to FGS Prism |  | 0.012
28 | Standard |  |  |  | FGS Prism in | Infinity |  | SF11
29 | Standard |  |  | 1 | FGS Prism out | -0.0369 | 0.008 | SPACE
30 | Coordinate Break |  |  |  | Move to FP |  | 0.016285
31 | Standard |  |  | 1 | IMAGE_PLANE | Infinity

## Z1
wl | 3e-06 | meters
Ordering | Standard
Normalization | 0
Number | Value
0 | 0
1 | 0
2 | 0
3 | 5.0917
4 | -1.4367
5 | 0.0439
6 | 0.0003
7 | -0.0168
8 | 0.284
9 | 0.6854
10 | -0.334
11 | 0.3551
12 | -0.2928
13 | -0.0011
14 | -0.0012
15 | 0.0007
16 | 0.0022
17 | -0.0012
18 | -0.0108
19 | -0.0164
20 | -0.1403
21 | 0.1089
22 | -0.1762
23 | 0.3467
24 | -0.1763
25 | 0
26 | -0.0002
27 | 0.0007
28 | -0.0007
29 | -0.0002
30 | 0.0009
31 | -0.0004
32 | -0.0527
33 | 0.0166
34 | -0.0143
35 | 0.056